## Sheet1
Part | Mouser No. | Allied Number | MFR number | Price | Unit | Qty | Total Cost
Carbon Film Resistors - Through Hole 2.2Kohms 0.05 | 291-2.2K-RC |  | 291-2.2k-RC | 0.1 | ea | 1 | 0.1
Carbon Film Resistors - Through Hole 68ohms 0.05 | 291-68-RC |  | 291-68-RC | 0.1 | ea | 2 | 0.2
Zener Diodes 3.6V 0.5W Zener | 512-BZX79C3V6 |  | BZX79C3V6 | 0.13 | ea | 2 | 0.26
Multilayer Ceramic Capacitors MLCC - Leaded 22pF 50V 5% C0G 5mm LS | 594-K220J10C0GF5UH5 |  | K220J10C0GF5UH5 | 0.03 | ea | 2 | 0.06
Multilayer Ceramic Capacitors MLCC - Leaded 50volts 0.1uF 5% X7R | 581-SR215C104JARTR1 |  | SR215C104JARTR1 | 0.34 | ea | 1 | 0.34
Aluminum Electrolytic Capacitors - Leaded 50V 10uF 20% 5x11mm | 140-REA100M1HBK0511P |  | REA100M1HBK-0511P | 0.08 | ea | 1 | 0.08
USB Cables / IEEE 1394 Cables A-B 26/28 AWG 6' BLK USB 2.0 | 562-3021007-06 |  | 3021007-06 | 3.93 | ea | 1 | 3.93
D-Sub Standard Connectors A15P S/CUP | 523-L717SDA15P |  | L717SDA15P | 0.9 | ea | 1 | 0.9
D-Sub Standard Connectors 9P MALE | 523-L717SDE09P |  | L717SDE09P | 0.53 | ea | 1 | 0.53
Crystal 15.0MHz 20pF -10C +70C | 520-HCU150-20-4X |  | ECS-150-20-4X | 0.53 | ea | 1 | 0.53
Atmega 168-20AU 8 bit Microcontroller | 556-ATMEGA168-20AU |  | ATmega168-20AU | 4.86 | ea | 1 | 4.86
Dsub gender changer cover 9 to 25 quick lock black, Northern Tech. |  | 70172352 | 201E09F25F001 | 1.6 | ea | 1 | 1.6
[6 empty] | Grand Total | 13.39
FOR THE CABLES (DB15: NeoGeo, Saturn, PSX, TurboGfx, Dual NES, Dual Atari; DB9: NES, SNES, N64/GC; two each)
3.3 V LDO Voltage Regulators LDO w/ Low Quiescent (for N64/GC cable) | 579-MCP1702-3302E/TO |  | MCP1702-3302E/TO | 0.52 | ea | 2 | 1.04
D-Sub Standard Connectors 15P FEMALE solder bucket | 523-L77SDA15S |  | L77SDA15S | 0.89 | ea | 12 | 10.68
D-Sub Standard Connectors 9 POS. SOLDER FEMALE GOLD PLTD. CONTACTS | 601-40-9709S |  | 40-9709S | 0.61 | ea | 6 | 3.66
D-Sub Backshells HOOD PLASTIC 15 POS. STANDARD | 601-40-9715H |  | 40-9715H | 0.46 | ea | 12 | 5.52
D-Sub Backshells HOOD PLASTIC 9 POS. STANDARD | 601-40-9709H |  | 40-9709H | 0.52 | ea | 6 | 3.12
[6 empty] | Grand Total | 24.02